## Cyan Calcs
|  |  | Expected size of device (actual device shown, built into a portable file box) |  | Conversion Factors
Project Cyan - Requirements for Distributed Carbon Capture |  |  |  | 1 | MT | 1 | g C
Dahl Winters, 1/5/2021 |  |  |  | 1.1023 | US tons | 3.664 | g CO2 | https://cdiac.ess-dive.lbl.gov/pns/convert.html
references in Column F and at the bottom |  |  |  | 1 | ton C | 0.083 | mol CO2 | https://cdiac.ess-dive.lbl.gov/pns/convert.html
|  |  |  | 3.664 | tons CO2 | 1 | L
Summary: A top-down analysis of how to meet a near-term climate goal via |  |  |  | 1 | m3 | 0.035315 | ft3
numerous low-cost (<$100), distributed, small-scale direct air carbon capture (DACC) devices. |  |  |  | 35.315 | ft3 | 1 | kg
|  |  |  | 1000 | L | 2.205 | lb
Goal: Use consumer-available materials with minimal environmental impact. | Key to quantities below:
Simple, low-cost system design that can be done at home. | Blue: Editable Inputs
Bold: Outputs
Bold and Italic: Important Quantities
Level of Distribution and Flow Rates Needed
| Quantities |  | Notes | Reference Links
Dimensions of the Problem
Mass of CO2 in metric tons to be sequestered to reach DAC goal by 2030 | 8164672.37 | MT CO2 | equals 9 million tons by 2030 - exponential trajectory to achieving 2050 emissions goals | https://rhg.com/research/capturing-leadership-policies-for-the-us-to-advance-direct-air-capture-technology/, https://www.youtube.com/watch?v=GvUAnX8RFmA&t=20s
Mass of CO2 in tons needed to be sequestered to reach DAC goal by 2030 | 9000000 | tons CO2
CO2 emissions reduction per year between 2020-2030 needed to reach DAC goal | 816467.237 | MT CO2
People Who Can Help Solve the Problem
Number of people in America | 331806723 |  | population as of Nov 27, 2020 | https://www.worldometers.info/world-population/us-population/
Number of people in Europe | 747823415 |  | population as of Nov 27, 2020 | http://www.worldometers.info/world-population/europe-population/
Number of possible participants | 1079630138 |  | assumes participants are in developed countries, NA and EU
Fraction of people participating | 0.002 |  | original value = 0.002 as the fraction of people participating
Number of participants | 2159260.276
Devices per person | 1 |  | original value = 1 device per person
Number of devices needed | 2159260.276
Necessary Effort Per Device and CO2 Capture Rates
Mass CO2 in metric tons per device per year needed to be sequestered | 0.37812 | MT CO2/year
Mass CO2 in kg needed to be captured per second | 1.199e-05 | kg CO2/second
Mass CO2 in g needed to be captured per second | 0.01199 | g CO2/second
Moles CO2 needed to be captured per second | 0.00027161 | mol CO2/second
Volume of CO2 needed to be captured per second | 0.0060841 | liters/second |  | Hemolung: 72 mL/min at flow rate of 447 mL/min: https://pubmed.ncbi.nlm.nih.gov/21317644/
Volume of CO2 needed to be captured per minute (mL/min) | 365.0472 | mL/min | as an example only; compare to the rate of dialysis machines | dialysis: CO2 removal rates of 100 mL/min possible: https://www.ncbi.nlm.nih.gov/pmc/articles/PMC5383917/
Pct by vol CO2 in ambient air | 0.0412% | already as percent |  | https://www.engineeringtoolbox.com/air-composition-d_212.html
Volume of air needed to get required vol of CO2 per second | 14.7673 | liters/second
Volume of air needed to get required vol of CO2 per second, cubic feet | 0.5215 | cubic feet/second
Volume of air needed to get required vol of CO2 per minute, cubic feet | 31.2901 | cubic feet/minute | 1000 cfm = a small floor fan; 30-70 cfm = 120 mm computer fans | https://knowtheflo.com/high-cfm-fan/
Inputs and Outputs
CO2 Sorbents and How Much Needed - all ambient air, 25 C unless noted
mmol CO2 needed to be captured per hour | 977.8051 | mmol CO2/hr
CO2 absorption of Dowex sorbent, kg CO2 per kg sorbent | 0.034483 | kg CO2/kg sorbent | equals 29 kg sorbent per 1 kg/day CO2, assumes 8 cycles/day | from OpenAir's DACC HACC Design Considerations page
CO2 absorption of Dowex sorbent, g CO2 per g sorbent | 0.034483 | g CO2/g sorbent
CO2 absorption of Dowex sorbent, mmol CO2 per g sorbent | 0.78113 | mmol CO2/g sorbent | calculated to be able to compare against other sorbents
CO2 absorption of moisture swing (MS) sorbent, mmol CO2/g sorbent | 0.82 | mmol CO2/g sorbent | close to the Dowex which is expected | https://www.researchgate.net/publication/334970095_Sorbents_for_Direct_Capture_of_CO2_from_Ambient_Air
CO2 absorption of NaOH sorbent, tons CO2 per ton sorbent | 1.1111 | tons CO2/ton sorbent | 1 ton of CO2 per 0.9 ton NaOH sorbent reported | https://www.sciencedirect.com/science/article/pii/S0301479712005737
CO2 absorption of NaOH sorbent, g CO2 per g sorbent | 1.1111 | g CO2/g sorbent
CO2 absorption of NaOH sorbent, mol CO2 per g sorbent | 0.02517 | mol CO2/g sorbent
CO2 absorption of NaOH sorbent, mmol CO2 per g sorbent | 25.1698 | mmol CO2/g sorbent | more than 30x the absorption of the Dowex sorbent, assumed for concentrated solid
CO2 absorption of CaO sorbent, g CO2 per g sorbent | 0.24 | g CO2/g sorbent |  | https://www.sciencedirect.com/science/article/abs/pii/S0016236111006284
CO2 absorption of CaO sorbent, mol CO2/g sorbent | 0.0054367 | mol CO2/g sorbent
CO2 absorption of CaO sorbent, mmol CO2/g sorbent | 5.4367 | mmol CO2/g sorbent
CO2 absorption of Ca(OH)2 sorbent, g CO2 per g sorbent | 0.015 | g CO2/g sorbent | From Table 2, calcium base - see link at right | https://www.researchgate.net/profile/Josefa_Fernandez-Ferreras/publication/282707459_Preparation_and_use_of_calcium_base_sorbents_with_mesoporous_supports_to_capture_CO_2/links/57015d9b08aea6b7746a7c33.pdf
CO2 absorption of Ca(OH)2 sorbent, mol CO2/g sorbent | 0.00033979 | mol CO2/g sorbent
CO2 absorption of Ca(OH)2 sorbent, mmol CO2/g sorbent | 0.33979 | mmol CO2/g sorbent
CO2 absorption of Ca(OH)2 sorbent, mmol CO2/g sorbent, upper limit | 11 | mmol CO2/g sorbent | upper limit of actual CO2 absorptions for Ca(OH)2; high temperatures needed to reach | https://www.sciencedirect.com/science/article/pii/S0169433219333288
CO2 absorption of Ca(OH)2 sorbent in saturated aqueous solution, g CO2/(g sorbent * L) | 3.05 | g CO2/(g sorbent * L) | Note: this is an experiment-derived value for a 30% CO2 mixture for comparison | https://www.researchgate.net/publication/231272927_Carbon_Dioxide_Capture_Using_Calcium_Hydroxide_Aqueous_Solution_as_the_Absorbent
CO2 absorption of Ca(OH)2 sorbent in saturated aqueous solution, mol CO2/(g sorbent * L) | 0.069091 | mol CO2/(g sorbent * L)
CO2 absorption of Ca(OH)2 sorbent in saturated aqueous solution, mmol CO2/(g sorbent * L) | 69.0912 | mmol CO2/(g sorbent * L)
Chosen sorbent, mmol CO2/g sorbent | 5.5 | mmol CO2/g sorbent | chosen sorbent is Ca(OH)2, upper limit of 11 mmol CO2/g sorbent and we choose 50% of that
Mass in g of sorbent needed per hour | 177.7827 | g sorbent/hr
Mass in kg of sorbent needed per day | 4.2668 | kg sorbent/day
Mass in lbs of sorbent needed per day | 9.4083 | lbs sorbent/day
Carbon Capture Product to Store
Gram molecular weight of Ca(OH)2 | 74.0927 | g/mol |  | https://www.convertunits.com/molarmass/Calcium+hydroxide
Moles Ca(OH)2 needed per hour | 2.3995 | mol Ca(OH)2/hr
Moles CO2 captured per hour | 2.3995 | mol CO2/hr | from Ca(OH)2 + CO2 → CaCO3 + H2O
Moles CaCO3 produced per hour | 2.3995 | mol CaCO3/hr | from Ca(OH)2 + CO2 → CaCO3 + H2O
Gram molecular weight of CaCO3 | 105.9884 | g/mol |  | https://www.convertunits.com/molarmass/Calcium+Carbonate
Mass in g of CaCO3 produced per hour | 254.3155 | g CaCO3/hr
Mass in kg of CaCO3 produced per day | 6.1036 | kg CaCO3/day
Mass in lbs of CaCO3 produced per day | 13.4584 | lbs CaCO3/day
Energy Consumption
1) Fan energy demand | 2.5032 | W | 1000 cfm fan - 12V 80W | https://www.amazon.com/gp/product/B01N90UOOH/ref=ewc_pr_img_2?smid=A3H9C4LFOCKWCW&psc=1
Energy in kWh through fan use per hour | 0.0025032 | kWh
2) Pump energy demand | 2.5032 | W | Size pump so that it equals fan energy consumption, works just right
Number of pumps | 1
Energy in kWh through pump use per hour | 0.0025032 | kWh
Total kWh demand per hour | 0.0050064 | kWh | can be met with a solar array of this many kilowatts
Mass in lb of CO2 per MWh | 947.2 | lb CO2/MWh | EPA emission factor from 2020 for electricity, US average | http://carbonfund.org/wp-content/uploads/2020/06/EPA-ghg-emission-factors-hub-2018-Mar-2020.pdf
Mass in lb of CO2 per kWh | 0.9472 | lb CO2/kWh
Mass in lbs of CO2 emitted through device use per hour | 0.0047421 | lb CO2/hr
Mass in kg of CO2 emitted through device use per hour | 0.0021506 | kg CO2/hr
Material Transportation Costs and Emissions
CO2 emissions of all of Amazon's deliveries for 2017, worldwide | 19100000 | MT CO2 | 19.1 million metric tons = all of Amazon's deliveries for 2017 | https://www.seattletimes.com/business/amazon/amazon-employees-push-company-to-act-faster-on-climate-change-and-disclose-more/
Assume material transportation required is equivalent to this fraction of Amazon's deliveries | 0.01 |  | original value = 0.01
Mass in metric tons of CO2 emitted by material transportation to supply all devices | 191000 | MT CO2
Annual CO2 sequestration goal | 816467.237 | MT CO2
Fraction of annual goal consumed by transportation emissions for all devices | 0.23393
Mass in metric tons of CO2 assumed emitted by material transportation per device, per year | 0.088456 | MT CO2/yr
Mass in kg CO2 assumed emitted by material transportation per device, per year | 88.4562 | kg CO2/yr
Mass in kg CO2 assumed emitted by material transportation per device, per hour | 0.010098 | kg CO2/hr
Emissions Removed vs Created by Device Operation
Mass in kg of CO2 emitted through device use per hour | 0.0021506 | kg CO2/hr
Mass in kg of CO2 emitted through transportation of input material per hour | 0.010098 | kg CO2/hr
Mass in kg of CO2 removed by the device per hour | 0.043165 | kg CO2/hr
Ratio of mass CO2 removed to mass CO2 emitted by device use | 3.5241
Input Costs
Cost of Ca(OH)2 per metric ton | 80 | $/MT | major input | https://www.alibaba.com/trade/search?fsb=y&IndexArea=product_en&CatId=&SearchText=calcium+hydroxide
Cost of electricity per metric ton | 11.5984 | $/MT | using $0.10/kWh
Similar Systems
Large, Commercial Scale Comparison - CarbonCure
CO2 in metric tons stored to date (5 yrs) by CarbonCure | 98066.1 | MT | as of Nov 27, 2020 | https://www.carboncure.com/
Percentage of per-year emissions reduction that has been stored to date by CarbonCure | 12.01% | already as percent
CO2 stored per year, annual average | 19613.22 | MT
Number of devices needed to equal CarbonCure's annual performance | 51869.8668 | devices
Total System Costs - CO2 from Direct Air | rationale: much easier to distribute the DACC effort to a consumer base; more cost-effective
Amount of limiting input (Ca(OH)2) that can be produced each year | 71200000 | MT/yr |  | https://www.globenewswire.com/news-release/2020/10/09/2106082/0/en/Global-Calcium-Hydroxide-Industry.html
Fraction of input devoted to carbon capture | 0.05
Number of devices that can be supported | 9414911.26 | devices
Number of annual CarbonCure-scale efforts that can be supported | 181.5102
Input material costs of a device per MT (operating cost) | 80 | $/MT/device | includes Ca(OH)2 cost only
Other device operational costs per MT | 61.5984 | $/MT/device | electricity + $50 for maintenance, topping off regeneration losses - an estimate
Total cost of materials across N number of devices per year | 504090231 | $/yr
Total CO2 sequestered across N number of devices per year | 3560000 | MT/yr
Percent of CO2 sequestration goal per year | 436%
Dollars that must be spent per metric ton CO2 sequestered | 141.5984 | $/MT | effective cost per metric ton accounting for energy and materials inputs
Additional References
CO2 air capture guide | https://www.pnas.org/content/109/33/13156
Techno-economic assessment of separating CO2 from ambient air | https://www.sciencedirect.com/science/article/pii/S0306261918302794
CaCO3 electrolysis to CaOH2 | https://www.pnas.org/content/117/23/12584
MgO and CaO mmol/g uptake | https://pubs.rsc.org/en/content/articlelanding/2016/ta/c6ta03916b#!divAbstract
DAC system design and cost | https://link.springer.com/article/10.1007/s10584-012-0679-y
Calcium looping cost feasibility analysis | https://www.sciencedirect.com/science/article/pii/S1876610214020542
MgO CO2 uptake - very low, <0.01 g CO2/g sorbent | https://www.aidic.it/iscre25/review/papers/118hu.pdf
CaO theoretical g CO2/g sorbent: 0.786 | https://www.sciencedirect.com/science/article/pii/S1876610214020554
Aluminum electrode electrocoagulation - formation of Al(OH)3 | https://www.sciencedirect.com/science/article/pii/S0045653520327661
H2/Cl2 fuel cell - recombining H2 with Cl2 to form HCl, of industrial importance | https://www.deepdyve.com/lp/springer-journals/h-2-cl-2-fuel-cell-for-co-generation-of-electricity-and-hcl-UEo6Ngg9i1
What typically happens when dissolving CO2 in CaCl2 aqueous solution | https://www.quora.com/What-are-the-results-when-Co2-dissolves-in-CaCl2?share=1
HCl hydrolyzes cellulose - creates sugars that can be used for biofuel | https://www.sciencedirect.com/science/article/pii/0141460782900191
HCl neutralized by dissolving waste concrete to calcium chloride and water | https://www.aboutcivil.org/acid-attack-on-concrete.html
Prior work mentions this overall reaction but different design; patent has expired | https://patents.google.com/patent/EP0610781A1/en
Carbonatation process is slow in concrete | https://www.ndtconcrete.net/index.php?option=com_content&task=view&id=66699&Itemid=48
Dry ice production at 13 MT/hour possible | https://www.acpco2.com/en/dry-ice
Emissions-free lime through electrochemistry | https://news.mit.edu/2019/carbon-dioxide-emissions-free-cement-0916